## QCM_driver
Source: | C:\Repos\QCM_temp_comp\QCM_driver\QCM_driver.kicad_sch
Date: | 2025-04-30 14:48
Tool: | Eeschema 7.0.10
Generator: | C:\Program Files\KiCad\7.0\bin\scripting\plugins/bom_csv_grouped_by_value_with_fp.py
Component Count: | 222
Ref | Qnty | Qnty to order | Value | Cmp name | Footprint | Description | Vendor | Stock Nr.
C1, C3, C5, C11, C16, C17, C35, C37, C38, C40, C52, C53 | 12 | 50 | 10p | C | Capacitor_SMD:C_1206_3216Metric | Unpolarized capacitor | RS | 263-4052
C2, C36 | 2 | 50 | 1n | C | Capacitor_SMD:C_1206_3216Metric | Unpolarized capacitor | RS | 263-4063
C4, C9, C13, C15, C34, C54, C56, C58 | 8 | 20 | 68n | C | Capacitor_SMD:C_1206_3216Metric | Unpolarized capacitor | RS | 915-5360
C6, C8, C14, C22, C23, C24, C25, C27, C28, C29, C30, C31, C41, C44, C45, C47, C48, C50, C51, C55, C62, C63, C64, C71, C72, C74, C75, C76 | 28 | 30 | 100n | C | Capacitor_SMD:C_1206_3216Metric | Unpolarized capacitor | RS | 175-7737
C7, C43 | 2 | 10 | 1u | C | Capacitor_SMD:C_1210_3225Metric | Unpolarized capacitor | RS | 257-1116
C10, C12, C39, C57 | 4 | 100 | 39p | C | Capacitor_SMD:C_1206_3216Metric | Unpolarized capacitor | RS | 113-9018
C18, C59 | 2 | 25 | 20p | C_Variable | lib:Trimmer Cap 6mm | Variable capacitor | RS | 175-3548
C19, C26, C42, C65 | 4 | 0 | DNP | C | Capacitor_SMD:C_1206_3216Metric | Unpolarized capacitor | -
C20, C60, C66 | 3 | 10 | 100p | C | Capacitor_SMD:C_1206_3216Metric | Unpolarized capacitor | RS | 242-1262
C21, C61, C68 | 3 | 25 | 12p | C_Variable | lib:Trimmer Cap 6mm | Variable capacitor | RS | 175-3546
C32, C46 | 2 | 10 | 56p | C | Capacitor_SMD:C_1206_3216Metric | Unpolarized capacitor | RS | 298-463
C33, C49 | 2 | 10 | 10u | C | Capacitor_SMD:C_1210_3225Metric | Unpolarized capacitor | RS | 766-1214
C67 | 1 | 0 | 37p | C | Capacitor_SMD:C_1206_3216Metric | Unpolarized capacitor | -
C69, C78 | 2 | 10 | 10n | C | Capacitor_SMD:C_1206_3216Metric | Unpolarized capacitor | RS | 242-1260
C70, C79 | 2 | 5 | 10u | C_Polarized | Capacitor_SMD:CP_Elec_8x11.9 | Polarized capacitor | RS | 568-777
C73, C77 | 2 | 50 | 47p | C | Capacitor_SMD:C_1206_3216Metric | Unpolarized capacitor | RS | 242-1113
D1, D3 | 2 | 25 | BB813 | BB814 | Package_TO_SOT_SMD:SOT-23 |  | RS | 258-7763P
D2, D4, D7, D8 | 4 | 0 | LED | LED | LED_THT:LED_D5.0mm_Clear | Light emitting diode | -
D5, D6 | 2 | 50 | SM6T6V8A | SM6T6V8A | Diode_SMD:D_2114_3652Metric_Pad1.85x3.75mm_HandSolder | 600W unidirectional Transil Transient Voltage Suppressor, 6.8Vrwm, DO-214AA | RS | 687-1072
F1, F2 | 2 | 10 | 0.5A | Polyfuse | Fuse:Fuse_2920_7451Metric_Pad2.10x5.45mm_HandSolder | Resettable fuse, polymeric positive temperature coefficient | RS | 174-0694
FB1, FB2 | 2 | 25 | FerriteBead | FerriteBead | Capacitor_SMD:C_2220_5750Metric_Pad1.97x5.40mm_HandSolder | Ferrite bead | RS | 270-0827P
H1, H2, H3, H4 | 4 | 0 | MountingHole_Pad | MountingHole_Pad | MountingHole:MountingHole_3.2mm_M3_DIN965_Pad_TopBottom | Mounting Hole with connection | -
IC1, IC2 | 2 | 5 | 74HC7046 | 74HC7064 | Package_SO:SOIC-16_3.9x9.9mm_P1.27mm |  | RS | 662-4586
J1, J2, J4 | 3 | 4 | Conn_Coaxial | Conn_Coaxial | lib:SAMTEC_BNC5-J-P-GN-RA-BH2D | coaxial connector (BNC, SMA, SMB, SMC, Cinch/RCA, LEMO, ...) | RS | 196-6634
J5,J6 | 1 | 1 | Conn_01x01_Socket | Conn_01x01_Socket | lib:S16N-PC Brown | Generic connector, single row, 01x01, script generated | RS | 271-0120
J3 | 1 | 1 | Conn_01x01_Socket | Conn_01x01_Socket | lib:S16N-PC Red black | Generic connector, single row, 01x01, script generated | RS | 187-3802
L1, L5 | 2 | 3 | 470u | L | Inductor_SMD:L_12x12mm_H8mm | Inductor | RS | 617-1669
L2, L3, L4, L6 | 4 | 5 | 1m | L | Inductor_SMD:L_12x12mm_H8mm | Inductor | RS | 744-4851
Q1, Q2 | 2 | 25 | BC817-25 | NPN | Package_TO_SOT_SMD:SOT-23 | Bipolar transistor symbol for simulation only, substrate tied to the emitter | RS | 690-0076
R1, R2, R3, R15, R18, R21, R40, R41, R43, R46, R64, R69 | 12 | 100 | 1.2k | R | Resistor_SMD:R_1206_3216Metric_Pad1.30x1.75mm_HandSolder | Resistor | RS | 242-7195
R4, R14, R16, R20, R28, R38, R42, R47, R52, R60, R67, R70 | 12 | 20 | 100k | R | Resistor_SMD:R_1206_3216Metric_Pad1.30x1.75mm_HandSolder | Resistor | RS | 198-5696
R5, R6, R39, R48, R49, R78, R84, R85 | 8 | 25 | 220 | R | Resistor_SMD:R_1206_3216Metric_Pad1.30x1.75mm_HandSolder | Resistor | RS | 812-1849
R7, R9, R11, R12, R13, R17, R22, R27, R30, R31, R34, R45, R50, R54, R55, R62, R63, R65, R66, R71 | 20 | 25 | 0 | R | Resistor_SMD:R_1206_3216Metric_Pad1.30x1.75mm_HandSolder | Resistor | RS | 812-1773
R8, R32, R51, R77 | 4 | 25 | 100 | R | Resistor_SMD:R_1206_3216Metric_Pad1.30x1.75mm_HandSolder | Resistor | RS | 812-1770
R10, R35, R36, R37, R57, R58, R59, R61, R75, R76 | 10 | 15 | 1k | R | Resistor_SMD:R_1206_3216Metric_Pad1.30x1.75mm_HandSolder | Resistor | RS | 721-9829
R19, R44 | 2 | 100 | 4.7k | R | Resistor_SMD:R_1206_3216Metric_Pad1.30x1.75mm_HandSolder | Resistor | RS | 125-1191
R23, R68 | 2 | 50 | 470 | R | Resistor_SMD:R_1206_3216Metric_Pad1.30x1.75mm_HandSolder | Resistor | RS | 223-2215
R24, R26, R29, R53, R72, R73 | 6 | 100 | 10k | R | Resistor_SMD:R_1206_3216Metric_Pad1.30x1.75mm_HandSolder | Resistor | RS | 807-1081
R25, R74 | 2 | 100 | 1M | R | Resistor_SMD:R_1206_3216Metric_Pad1.30x1.75mm_HandSolder | Resistor | RS | 242-7154
R33, R56, R79, R80, R83 | 5 | 10 | 33 | R | Resistor_SMD:R_1206_3216Metric_Pad1.30x1.75mm_HandSolder | Resistor | RS | 721-9706
R81, R82 | 2 | 5 | 390k | R | Resistor_SMD:R_1206_3216Metric_Pad1.30x1.75mm_HandSolder | Resistor | RS | 722-0028
R? | 22 | 50 | 10 | R | Resistor_SMD:R_1206_3216Metric_Pad1.30x1.75mm_HandSolder | Resistor | RS | 812-1782
RV1, RV3, RV4, RV6, RV8, RV10, RV11, RV12, RV13 | 9 | 12 | 10k | R_Potentiometer | Potentiometer_THT:Potentiometer_Bourns_3296Y_Vertical | Potentiometer | RS | 522-0079
RV2, RV7 | 2 | 4 | 100k | R_Potentiometer | Potentiometer_THT:Potentiometer_Bourns_3296Y_Vertical | Potentiometer | RS | 522-0085
RV5, RV9 | 2 | 3 | R_Potentiometer | R_Potentiometer | lib:TRIM_3590S-2-103L | Potentiometer | RS | 107-0785
TP1, TP2 | 2 | 0 | TestPoint_Small | TestPoint_Small | TestPoint:TestPoint_Pad_2.0x2.0mm | test point | -
U1, U3, U6, U8, U9, U10, U11 | 7 | 9 | OPA656U | OPA656U | Package_SO:SOIC-8_3.9x4.9mm_P1.27mm |  | RS | 660-4364
U2, U4, U5, U7 | 4 | 0 | AD835ARZ | AD835ARZ | Package_SO:SOIC-8_3.9x4.9mm_P1.27mm |  | -